## sqlcmd
	sqlcmd on linux
Login
Format	Notes: Switch category groupings used by the sqlcmd documentation (to left) are mildly useful. 12 switches map to environment variables inside the db connection, four of which may only be set once at the beginning of the batch at the SQL Server. Some boolean ‘flag’ switches are true if present but may/must be further conditioned when present. Ten (10) Windows SQLCMD.exe switches are not in the vNext Linux CTP1.2 release while in Linux is the -D (DSN) flag, yet unknown to SQL Server on Windows.
Query
I/O
Error
Misc
sqlcmd -S { server [ , { port } ] } -U { user } -P [ ‘ | “ ]{ pass }[ ’ | “ ] -{ i | q | Q } { script | batch | cmd } [ { option [ , { value } ] }, ... ]
sqlcmd option		corresponding environment variable
switch	Descr – (grey background = boolean)	2016	Linux	ENV var	modes	default

-b	terminate batch job if error					10092492
-m	error level			SQLCMDERRORLEVEL	R/W	0	10092492
-V	error severity level					10092492
-h	rows per header			SQLCMDHEADERS			13421823
-k	Remove (1) or replace (2) control characters					13421823
-s	column separator			SQLCMDCOLSEP	R/W	“ ”	13421823
-w	column width			SQLCMDCOLWIDTH	R/W	“0”	13421823
-W	remove trailing spaces					13421823
-y	variable length type display width			SQLCMDMAXVARTYPEWIDTH	R/W	“0”	13421823
-Y	fixed length type display width			SQLCMDMAXFIXEDTYPEWIDTH	R/W	“0”	13421823
-?	Usage - the only on-board doc					13434777
-a	packet_size			SQLCMDPACKETSIZE	R	4096	13434777
-c	batch terminator					13434777
-L	list servers (and clean output)					13434777
-p	print statistics (in colon format)					13434777
-x	disable variable substitution					13434777
-X	Disable !!:, ED:,environment (and exit)					13434777
-f	codepage (or i: codepage, o:codepage)					16764057
-i	input file					16764057
-o	output file					16764057
-r	Level 11+ (or all) msgs to stderr					16764057
-R	use client regional settings					16764057
-u	unicode output file					16764057
-e	echo input					16764108
-I	enable quoted identifiers					16764108
-q	cmdline query					16764108
-Q	cmdline query and exit					16764108
-t	query timeout			SQLCMDSTATTIMEOUT	R/W	“0”	16764108
-v	var = "value"					16764108
-Z	new_password (and exit)					16764108
-A	dedicated administrator connection					16777164
-C	trust server certificate					16777164
-d	database name					userdflt	16777164
-D	Dsn flag, when -S is DSN on Linux					16777164
-E	use trusted connection					16777164
-g	enable column encryption					16777164
-G	Azure Active Directory authentication					16777164
-H	workstation name			SQLCMDWORKSTATION			16777164
-j	print raw error messages					16777164
-K	Application intent – just -K ReadOnly supported					16777164
-l	login timeout			SQLCMDLOGINTIMEOUT	R/W	“8”	16777164
-M	multisubnet failover					16777164
-N	encrypt connection					16777164
-P	password					16777164
-S	[protocol:]server[instance_name][,port]			SQLCMDSERVER	R	“”	16777164
-U	login id			SQLCMDUSER	R	“”	16777164
-z	new_password					16777164
				SQLCMDINI	R	“”

## bcp
	bcp for linux
bcp [ database . ] schema.{ table | view | "query" } { in data_file | out data_file | queryout data_file | format nul } [ { option [ , { value } ] }, ... ]
option	template	description	default
a	[-a packet_size]	IPC data packet size	4096
b	[-b batch_size]	number input rows per batch (not w/ -h ROWS_PER_BATCH)
c	[-c]	character file format
C	[-C { ACP | OEM | RAW | code_page } ]	codepage of datafile, set on Widows only, not x-platfom	utf8
d	[-d database_name]	database name (must quote if space in name)	user dflt
D	[-D]	indicates -S is DSN - linux only, not x-platform
e	[-e err_file]	bcp error file (safer if no spaces between switch and name)
E	[-E]	in only, keep identity values in file (else gen new)
f	[-f format_file]	-f, -n, -c, -w, -N or will ask, create, & save fmt file	Bcp.fmt
F	[-F first_row]	first row to export from a table or import from a data file	0
h	[-h"hint [,...n]"]	hints used during bulk import of data into table or view
h	ORDER(column[ASC | DESC] [,...n])	sort order of the data in the data file
h	ROWS_PER_BATCH = bb	overridden by -b, but this one imports file in single txn
h	KILOBYTES_PER_BATCH = cc	like rows_per_batch, but by size rather than rowcount
h	TABLOCK	default is table option: table lock on bulk load
h	CHECK_CONSTRAINTS	in only - fire constraints on insert
h	FIRE_TRIGGERS	in only - exec triggers on insert
I	[-i input_file]	/full/path/to/input.file
k	[-k]	in only - keep null values
K	[-K ReadOnly]	application intent, use when source is replica secondary
L	[-L last_row]	number of last row to export from table or import from file	0
m	[-m max_errors]	Max syntax errors before batch is cancelled
n	[-n]	native format
N	[-N]	unicode or non-char format, best for SQL to SQL
o	[-o output_file]	/full/path/to/output.file
P	[-P password]	password (may require quotes so always wrap in quotes)
q	[-q]	quoted identifiers
r	[-r row_term]	output row seperator
R	[-R]	use regional settings
S	[-S [server_name[\instance_name]]	SQL Server instance
t	[-t field_term]	output field seperator
T	[-T]	trusted connection
U	[-U login_id]	login (user if
v	[-v]	return the version
V	[-V (80 | 90 | 100 | 110 | 120 | 130 ) ]	source is an earlier version	SELECT d.compatibility_level FROM sys.databases as d WHERE d.name = ? and ALTER DATABASE SET COMPATIBILITY_LEVEL =
w	[-w]	unicode
x	[-x]

## SET
	SET statements

	arguments can be passed to SET statements as variables

statement	usage	descr	default	When (parse-compile-execution)
Date and time statements
SET DATEFIRST	SET DATEFIRST { [1-7] }	first day of week (1=Monday)	1	execution
SET DATEFORMAT	SET DATEFORMAT { mdy | dmy | ymd | ydm | myd | dym }	order of the month, day, and year date parts	myd	execution

Locking statements
SET DEADLOCK_PRIORITY	SET DEADLOCK_PRIORITY { LOW | NORMAL | HIGH | [-10–10] }	relative importance of current session	NORMAL | 0	execution
SET LOCK_TIMEOUT	SET LOCK_TIMEOUT timeout_period	milliseconds to wait for other’s locks to clear	-1 (none)	execution

Miscellaneous statements
SET CONCAT_NULL_YIELDS_NULL	SET CONCAT_NULL_YIELDS_NULL { ON | OFF }	result as null or empty string value	ON (null)	execution
SET FIPS_FLAGGER	SET FIPS_FLAGGER ( 'ENTRY' | ‘FULL’ | ‘INTERMEDIATE’ | OFF )	FIPS 127-2 compliance level	OFF	parse
SET LANGUAGE	SET LANGUAGE { [ N ] 'language' }	specify language – (overrides any prev SET DATEFORMAT)	english	execution
SET OFFSETS	SET OFFSETS keyword_list { ON | OFF }	DBLib only – keyword offset from start of statement		parse

Query Execution Statements
SET ARITHABORT	SET ARITHABORT { ON | OFF } [ ; ]	terminate query on overflow or divide by zero	ON	execution
SET ARITHIGNORE	SET ARITHIGNORE { ON | OFF } [ ; ]	determines whether to return a message on ARITHABORT
SET FMTONLY	SET FMTONLY { ON | OFF }	returns metadata only	OFF	execution
SET NOCOUNT	SET NOCOUNT { ON | OFF }	return rows affected	OFF	execution
SET NOEXEC	SET NOEXEC { ON | OFF }	Parse & compile but no execution and returns any messages	OFF	parse+compile
SET NUMERIC_ROUNDABORT	SET NUMERIC_ROUNDABORT { ON | OFF }	Return a failure message if loss of precision would occur	OFF	execution
SET PARSEONLY	SET PARSEONLY { ON | OFF }	Parse but no compile or execute and return any messages	OFF	parse
SET QUERY_GOVERNOR_COST_LIMIT	SET QUERY_GOVERNOR_COST_LIMIT value	longest time in seconds a query can execute 0=no limit	0	execution
SET ROWCOUNT	SET ROWCOUNT { number | @number_var }	Stop execution after the set number of rows is returned 0=no limit	0	execution
SET TEXTSIZE	SET TEXTSIZE { number }	Establish the largest BLOB size returned by SELECT -1=no limit	-1	execution

ISO Settings statements
SET ANSI_DEFAULTS	SET ANSI_DEFAULTS { ON | OFF }	Set ISO settings (all inset statements below) ON or OFF	ALL ON	execution
SET ANSI_NULL_DFLT_OFF	SET ANSI_NULL_DFLT_OFF { ON | OFF }	Applies for session when db ANSI_NULLS ON or OFF	OFF	execution
SET ANSI_NULL_DFLT_ON	SET ANSI_NULL_DFLT_ON { ON | OFF }	Applies for session when db ANSI_NULLS OFF	OFF	execution
SET ANSI_NULLS	SET ANSI_NULLS { ON | OFF }	If On null equality is undefined, if OFF, null equalencies return true	ON	execution
SET ANSI_PADDING	SET ANSI_PADDING { ON | OFF }	Pad fill char and binaryto left, don’t trim for varchar and varbinary	ON	execution
SET ANSI_WARNINGS	SET ANSI_WARNINGS { ON | OFF }	ISO (inset) settings for several conditions	ON	execution
SET CURSOR_CLOSE_ON_COMMIT	SET CURSOR_CLOSE_ON_COMMIT { ON | OFF }	close the cursor on commit	OFF	execution
SET IDENTITY_INSERT	SET IDENTITY_INSERT db.schema.table { ON | OFF }	Allow explicit identity column value inserts (limit: 1table /session)	OFF	execution
SET QUOTED_IDENTIFIER	SET QUOTED_IDENTIFIER { ON | OFF }	if ON double quotes wrap identifiers, single quotes for literals	OFF	parse

Statistics statements
SET FORCEPLAN	SET FORCEPLAN { ON | OFF }	ues table order in FROM in nested loop
SET SHOWPLAN_ALL		parse, compile and return execution info without execution		execution
SET SHOWPLAN_TEXT
SET SHOWPLAN_XML
SET STATISTICS IO
SET STATISTICS XML
SET STATISTICS PROFILE
SET STATISTICS TIME

Transactions statements
SET IMPLICIT_TRANSACTIONS
SET REMOTE_PROC_TRANSACTIONS
SET TRANSACTION ISOLATION LEVEL
SET XACT_ABORT